## Data
Document | Type | Analytic Construction | Assembly Code | BG_AUT_Company1 | BG_AUT_DateCreated1 | BG_AUT_SourceVersion1 | BG_AUT_URL2 | BG_AUT_UserCreated1 | BG_DAT_Class1 | BG_DAT_Code1 | BG_DAT_Comment1 | BG_DAT_Cost1 | BG_DAT_IsFixed1 | BG_DAT_IsLoose1 | BG_DATw_IsArchitrave1 | BG_DATw_IsReveal1 | BG_DATw_IsSillExternal1 | BG_DATw_IsSillInternal1 | BG_DIM_Height1 | BG_DIM_Width1 | BG_DIMw_FrameDepth1 | BG_DIMw_FrameWidth1 | BG_DIMw_GlazingThickness1 | BG_DIMw_RevealDepth1 | BG_DIMw_RevealThickness1 | BG_DIMw_SillProjection1 | BG_DIMw_SillRecess1 | BG_DIMw_SillThickness1 | BG_DIMw_SubFrameDepth1 | BG_DIMw_SubFrameWidth1 | BG_MATw_MaterialFrame1 | BG_MATw_MaterialGlazing1 | BG_MATw_MaterialRevealInt | BG_MATw_MaterialSill1 | Construction Type | Cost | Default Sill Height | Define Thermal Properties by | Description | Export Type to IFC As | Heat Transfer Coefficient (U) | Height | IfcExportAs[Type] | IfcExportType[Type] | Keynote | Lintel stud spacing | Manufacturer | Model | Operation | Panel height 1 | Panel height 2 | Panel width 1 | Panel width 2 | Panel width half | Rough Height | Rough Width | Sill type outer | Solar Heat Gain Coefficient | Thermal Resistance (R) | Type Comments | Type IFC Predefined Type | Type Image | URL | Upper panel height | Visual Light Transmittance | Wall Closure | Width
BG_WIN_1x1-Simple | Size Varies | <None> | Ss_25_30_95_26 | BIM Guru | 10/06/20 | 2020 | www.bimguru.com.au | Gavin Crump | WINDOW | W.GLZ | WINDOW | 0 | 1 | 0 | 1 | 1 | 1 | 1 | 1210 | 600 | 50 | 50 | 10 | 50 | 13 | 25 | 110 | 25 | 24 | 50 | <Blank> | <Blank> | <Blank> | <Blank> | <Blank> | 0 | 900 | 1 | WINDOW | IfcWindow | 0 | 1210 | IfcWindow | WINDOW | W.GLZ | <N/A> | <Blank> | <Blank> | <Blank> | 1110 | <N/A> | 500 | <N/A> | <N/A> | 1210 | 600 | NOSCHED <Id:3116158> | 0 | 0 | <Blank> | WINDOW | <Blank> | <Blank> | <N/A> | 0 | 4 | 600
BG_WIN_1x2-Simple | Size varies | <None> | Ss_25_30_95_26 | BIM Guru | 10/06/20 | 2020 | www.bimguru.com.au | Gavin Crump | WINDOW | W.GLZ | WINDOW | 0 | 1 | 0 | 1 | 1 | 1 | 1 | 1800 | 600 | 50 | 50 | 10 | 50 | 13 | 25 | 110 | 25 | 24 | 50 | <Blank> | <Blank> | <Blank> | <Blank> | <Blank> | 0 | 900 | 1 | WINDOW | IfcWindow | 0 | 1800 | IfcWindow | WINDOW | W.GLZ | 600 | <Blank> | <Blank> | <Blank> | 550 | 1100 | 500 | <N/A> | 225 | 1800 | 600 | <N/A> | 0 | 0 | <Blank> | WINDOW | <Blank> | <Blank> | 1200 | 0 | 4 | 600
BG_WIN_2x1-Simple | Size Varies | <None> | Ss_25_30_95_26 | BIM Guru | 03/09/20 | 2020 | www.bimguru.com.au | Gavin Crump | WINDOW | W.GLZ | WINDOW | 0 | 1 | 0 | 1 | 1 | 1 | 1 | 1200 | 1200 | 50 | 50 | 10 | 50 | 13 | 25 | 110 | 25 | 24 | 50 | <Blank> | <Blank> | <Blank> | <Blank> | <Blank> | 0 | 900 | 1 | WINDOW | IfcWindow | 0 | 1200 | IfcWindow | WINDOW | W.GLZ | <N/A> | <Blank> | <Blank> | <Blank> | 1100 | <N/A> | 525 | 525 | <N/A> | 1200 | 1200 | <N/A> | 0 | 0 | <Blank> | WINDOW | <Blank> | <Blank> | <N/A> | 0 | 4 | 1200
BG_WIN_2x2-Simple | Size Varies | <None> | Ss_25_30_95_26 | BIM Guru | 03/09/20 | 2020 | www.bimguru.com.au | Gavin Crump | WINDOW | CW1809T | WINDOW | 0 | 1 | 0 | 1 | 1 | 1 | 1 | 1800 | 1200 | 50 | 50 | 10 | 50 | 13 | 25 | 110 | 25 | 24 | 50 | <Blank> | <Blank> | <Blank> | BG_MAT_Wood-Plain1 <Id:2858360> | <Blank> | 0 | 900 | 1 | WINDOW | IfcWindow | 0 | 1800 | IfcWindow | WINDOW | W.AWN | <N/A> | <Blank> | <Blank> | <Blank> | 550 | 1100 | 1100 | <N/A> | 525 | 1800 | 1200 | <N/A> | 0 | 0 | <Blank> | WINDOW | <Blank> | <Blank> | 1200 | 0 | 4 | 1200
BG_WIN_3x2-Simple | Size Varies | <None> | Ss_25_30_95_26 | BIM Guru | 03/09/20 | 2020 | www.bimguru.com.au | Gavin Crump | WINDOW | W.GLZ | WINDOW | 0 | 1 | 0 | 1 | 1 | 1 | 1 | 1800 | 2170 | 50 | 50 | 10 | 50 | 13 | 25 | 110 | 25 | 24 | 50 | <Blank> | <Blank> | <Blank> | <Blank> | <Blank> | 0 | 900 | 1 | WINDOW | IfcWindow | 0 | 1800 | IfcWindow | WINDOW | W.GLZ | <N/A> | <Blank> | <Blank> | <Blank> | 550 | 1100 | 656.6667 | <N/A> | <N/A> | 1800 | 2170 | <N/A> | 0 | 0 | <Blank> | WINDOW | <Blank> | <Blank> | 1200 | 0 | 4 | 2170